## Vehicle Specs
Efficycle 2017 As-Built Vehicle Report
Team ID | Effi No. | Team Name |  |  | Institute Name
17057 | 57 | AARYANS |  |  | WALCHAND COLLEGE OF ENGINEERING, SANGLI
Parameters | Design Specification |  |  |  | As-Built Specification
1. Dimensions
Overall Length (with Bumpers etc) |  | mm | 94 | inch |  | mm | 95 | inch
Overall Width (with Projected Parts) |  | mm | 54 | inch |  | mm | 54 | inch
Overall Height |  | mm | 64 | inch |  | mm | 64 | inch
Wheelbase |  | mm | 48 | inch |  | mm | 48.5 | inch
Trackwidth |  | mm | 34 | inch |  | mm | 34 | inch
Ground Clearance (rigid parts) |  | mm | 8 | inch |  | mm | 12 | inch
Ground Clearance (moving parts) |  | mm | 12 | inch |  | mm | 8 | inch
2. Weight | Front |  | Rear |  | Front |  | Rear
Kerb Weight (w/o driver & payload) | 67.9 | kg | 29.1 | kg | 76.2 | kg | 32.8 | kg
Total Weight | 97 |  |  | kg | 109 |  |  | kg
Weight distribution over axles | 70 | % | 30 | % | 69.9 | % | 30.1 | %
Weigth with 75 kg drivers on each seat + 20kg payload | 170 | kg | 100 | kg | 175.2 | kg | 103.8 | kg
Weight distribution over axles | 63 | % | 37 | % | 62.8 | % | 37.2 | %
3. Frame
Material-1 grade
Cross Section Type | Circular |  |  |  | Circular
Size (ID*OD*Wall Thickness) or similar specification | 21.4*25.4*2 |  |  |  | 21.4*25.4*2
Yeild Strength | 365 |  |  | Mpa | 365 |  |  | Mpa
Ultimate Strength | 440 |  |  | Mpa | 440 |  |  | Mpa
% Elongation at Break (50mm length) | 15 |  |  | % | 15 |  |  | %
% Reduction in area | 40 |  |  | % | 40 |  |  | %
Density | 7850 |  |  | kg/m3 | 7850 |  |  | kg/m3
Bending Strength | 244.54 |  |  | N-m | 244.54 |  |  | N-m
Bending Stiffness | 2078.032 |  |  | N-mm2 | 2078.032 |  |  | N-mm2
Material-2 grade
Cross Section Type | Square |  |  |  | Square
Size (ID*OD*Wall Thickness) or similar specification | 22.2*25.4*1.6 |  |  |  | 22.2*25.4*1.6
Yeild Strength | 365 |  |  | Mpa | 365 |  |  | Mpa
Ultimate Strength | 440 |  |  | Mpa | 440 |  |  | Mpa
% Elongation at Break (50mm length) | 15 |  |  | % | 15 |  |  | %
% Reduction in area | 40 |  |  | % | 40 |  |  | %
Density | 7850 |  |  | kg/m3 | 7850 |  |  | kg/m3
Bending Strength | 415.151 |  |  | N-m | 415.151 |  |  | N-m
Bending Stiffness | 2961.227 |  |  | N-mm2 | 2961.227 |  |  | N-mm2
Material-3 grade
Cross Section Type | Square |  |  |  | Square
Size (ID*OD*Wall Thickness) or similar specification | 36.8*40*1.6 |  |  |  | 36.8*40*1.6
Yeild Strength | 365 |  |  | Mpa | 365 |  |  | Mpa
Ultimate Strength | 440 |  |  | Mpa | 440 |  |  | Mpa
% Elongation at Break (50mm length) | 15 |  |  | % | 15 |  |  | %
% Reduction in area | 40 |  |  | % | 40 |  |  | %
Density | 7850 |  |  | kg/m3 | 7850 |  |  | kg/m3
Bending Strength | 1104.176 |  |  | N-m | 1104.176 |  |  | N-m
Bending Stiffness | 12403.08 |  |  | N-mm2 | 12403.08 |  |  | N-mm2
Joining Method | welding |  |  |  | welding
Weight of Frame with brackets etc | 30 |  |  | kg | 30 |  |  | kg
4. Power Train
Human Power Drive Type (Driver)
Type | chain and sprocket |  |  |  | chain and sprocket
Operated by (Hands/Foot/others) | foot |  |  |  | foot
Drive | Rear Wheel |  |  |  | Rear Wheel
No of Gears | Not Applicable |  |  |  | Not Applicable
Crank Length |  | mm | 7 | inch |  | mm | 7 | inch
Distance between sprocket centres supporting chain till intermediate shaft |  | mm | 27 | inch |  | mm | 27 | inch
Number of Idler Gears | Not Applicable |  |  |  | Not Applicable
Human Power Drive Type (Co-driver)
Type | chain and sprocket |  |  |  | chain and sprocket
Operated by (Hands/Foot/others) | foot |  |  |  | foot
Drive | Rear Wheel |  |  |  | Rear Wheel
No of Gears | Not Applicable |  |  |  | Not Applicable
Crank Length |  | mm | 7 | inch |  | mm | 7 | inch
Distance between sprocket centres supporting chain till intermediate shaft |  | mm | 27 | inch |  | mm | 27 | inch
Number of Idler Gears | Not Applicable |  |  |  | Not Applicable
4.1 Overall Human Power Drive Specificiation
Intermediate Shaft | Yes |  |  |  | Yes
Intermediate Shaft Size & Material | 20 mm, Mild Steel |  |  |  | 20 mm, Mild Steel
Final Drive Gear Ratio | 0.4321 |  |  |  | 0.4321
Maximum Speed (km/h) | 22 | km/h |  | m/s | 24 | km/h |  | m/s
Maximum Acceleration | 0.6165 |  |  | m/s2 | 0.78 |  |  | m/s2
Gradeability | 3.61 | deg |  | % | 8 | deg |  | %
Reaches 0-100 meters in | 18 |  |  | sec | 16 |  |  | sec
4.2 Electric Drive Specificiation
Motor Make | Dhanasamrat manufacture,Mumbai |  |  |  | Dhanasamrat manufacture,Mumbai
Type of Motor | BLDC |  |  |  | BLDC
Motor Power Output | 0.5361 |  |  | HP | 0.5361 |  |  | HP
Maximum RPM | 3000 |  |  |  | 3000
Input Voltage | 48 |  |  | Volt | 48 |  |  | Volt
Current Rating | 8.3 |  |  | Amps | 9 |  |  | Amps
Motor Efficiency | 85 |  |  | % | 85 |  |  | %
Battery Make | Accurate ampere,Pune |  |  |  | Accurate ampere,Pune
Type of Battery | lithium ion |  |  |  | lithium ion
Number of Batteries | 1 |  |  |  | 1
Individual Battery Voltage Rating | _ |  |  | V | _ |  |  | V
Individual Battery Capacity | _ |  |  | Ah | _ |  |  | Ah
Battery Pack Voltage Rating | 48 |  |  | V | 48 |  |  | V
Battery Pack Capacity | 20 |  |  | Ah | 20 |  |  | Ah
Battery Pack full charging time | 4 |  |  | hrs | 4 |  |  | hrs
Description of Transmission System, (write specs below where applicable)
No of Gears | Not Applicable |  |  |  | Not Applicable
Distance between sprocket centres supporting chain at motor & Final Drive |  | mm | 21 | inch |  | mm | 21 | inch
Number of Idler Gears | Not Applicable |  |  |  | Not Applicable
Controller Make | Dhanasamrat manufacture,Mumbai |  |  |  | Dhanasamrat manufacture,Mumbai
Description of Controlling Mechanism | Hall sensor will detect position of rotor and proper excitation of winding on stator of BLDC motor. |  |  |  | Hall sensor will detect position of rotor and proper excitation of winding on stator of BLDC motor.
Final Drive Gear Ratio | 2.75 |  |  |  | 2.25
Maximum Speed (km/h) | 21.93 | km/h |  | m/s | 24 | km/h |  | m/s
Maximum Acceleration | 0.1 |  |  | m/s2 | 0.5 |  |  | m/s2
Gradeability | 0.356 | deg |  | % | 6 | deg |  | %
Reaches 0-100 meters in | 20 |  |  | sec | 20 |  |  | sec
4.3 Hybrid Drive Performance Specificiation
Maximum Speed (km/h) | 53.62 | km/h |  | m/s | 33 | km/h |  | m/s
Maximum Acceleration | 0.84 |  |  | m/s2 | 1.02 |  |  | m/s2
Gradeability | 4.9 | deg |  | % | 9 | deg |  | %
Reaches 0-100 meters in | 15 |  |  | sec | 14 |  |  | sec
5. Seats
Seating Configuration | Adjacent |  |  |  | Adjacent
Driver Seat
Facing | Forward |  |  |  | Forward
Adjustments provided in seat | No |  |  |  | No
Seat Height (measured at Point-A) |  | mm | 23 | inch |  | mm | 22.5 | inch
Sitting Space Height |  | mm | 40 | inch |  | mm | 40 | inch
Seat Back angle (minimum) | 20 |  |  | deg | 17 |  |  | deg
Seatback Angle (maximum) | 20 |  |  | deg | 17 |  |  | deg
Slider total travel |  | mm | Not Applicable | inch |  | mm | Not Applicable | inch
Head Rest Type | Detachable from Vehicle Frame |  |  |  | Detachable from Vehicle Frame
Overhead protection type | Close Hoop |  |  |  | Close Hoop
Distance of Bend from Driver's head |  | mm | 14 | inch |  | mm | 14 | inch
Materials used in seat construction | Plywood, sponge, leather |  |  |  | Plywood, sponge, leather
Co-Driver Seat
Facing | Forward |  |  |  | Forward
Adjustments provided in seat | No |  |  |  | No
Seat Height (measured at Point-A) |  | mm | 23 | inch |  | mm | 22.5 | inch
Sitting Space Height |  | mm | 41 | inch |  | mm | 40 | inch
Seat Back angle (minimum) | 20 |  |  | deg | 17 |  |  | deg
Seatback Angle (maximum) | 20 |  |  | deg | 17 |  |  | deg
Slider total travel | _ | mm | _ | inch |  | mm | 0 | inch
Head Rest Type | Detachable from Vehicle Frame |  |  |  | Detachable from Vehicle Frame
Overhead protection type | Close Hoop |  |  |  | Close Hoop
Distance of Bend from Driver's head |  | mm | 14 | inch |  | mm | 14 | inch
Materials used in seat construction | Plywood, Sponge, leather |  |  |  | Plywood, Sponge, leather
6. Steering
Description of Steering Mechanism
Type of Steering Geometry | Ackermann |  |  |  | Ackermann
Steering Controlled by | Hand |  |  |  | Hand
Steering Control Type | Handle |  |  |  | Handle
Location of Steering Control | Underseat |  |  |  | Underseat
Adjustments in steering control? | Tie rod length |  |  |  | Tie Rod Length
Total turns of steering lock to lock | 60 degrees |  |  |  | 50 degrees
Steering Ratio | 1.2 |  |  |  | 1.8
Turning Radius | 2.5 | m |  | ft | 2.3 | m |  | ft
7. Suspension
Type of Front Suspension | Mountain Bike Rear Suspension |  |  |  | Mountain Bike Rear Suspension
Type of Rear Suspension | Mono Single Strut Suspension |  |  |  | Mono Single Strut Suspension
Maximum Front Suspension Travel | 20 | mm |  | inch | 20 | mm |  | inch
Maximum Rear Suspension Travel | 15 | mm |  | inch | 15 | mm |  | inch
Maximum Front Wheel Travel | 20 | mm |  | inch | 20 | mm |  | inch
Maximum Rear Wheel Travel | 30 | mm |  | inch | 30 | mm |  | inch
Static Toe Angle | 0 |  |  | deg | 0 |  |  | deg
Static Camber Angle | 15 |  |  | deg | 15 |  |  | deg
Static Caster Angle | 0 |  |  | deg | 0 |  |  | deg
Wheel Diameter: Front |  | mm | 18 | inch |  | mm | 18 | inch
Rim Diameter: Front |  | mm | 15 | inch |  | mm | 15 | inch
Tire Width: Front |  | mm | 1 | inch |  | mm | 1 | inch
Wheel Diameter: Rear |  | mm | 26 | inch |  | mm | 28 | inch
Rim Diameter: Rear |  | mm | 24.5 | inch |  | mm | 26 | inch
Tire Width: Rear |  | mm | 2 | inch |  | mm | 1 | inch
Maximum Weight distribution (front:rear) during braking | 189 | kg | 81 | kg | 189 | kg | 81 | kg
| 70 | % | 30 | % | 70 | % | 30 | %
Maximum Weight distribution (front:rear) during acceleration | 175.5 | kg | 94.5 | kg | 175.5 | kg | 94.5 | kg
| 65 | % | 35 | % | 65 | % | 35 | %
Total Sprung Mass | 65 |  |  | kg | 65 |  |  | kg
Total Unsprung Mass | 35 |  |  | kg | 35 |  |  | kg
Centre of Gravity (C.G.) Design Height from Ground |  | mm | 17 | inch |  | mm | 17 | inch
8. Brake
Type of Front Brakes | disc brake |  |  |  | disc brake
Type of Rear Brakes | v brake |  |  |  | Shoe(U) brake
Actuation Mechanism | lever |  |  |  | lever
Rotor Size Front | 80 | mm |  | inch | 80 | mm |  | inch
Rotor Size Rear | 0 | mm |  | inch | 0 | mm |  | inch
Details & Make of Front Caliper | Flame |  |  |  | Flame
Details & Make of Rear Caliper | Hero |  |  |  | ATLAS
Braking Distance @ 24km/h | 4 |  |  | m | 4.2 |  |  | m
Braking Distance @ vehicle max speed | 6 |  |  | m | 5.9 |  |  | m
9. Other Items (optional)
Ergomonic Features in the vehicle | paddle height adjustment without changing length of chain |  |  |  | paddle height adjustment without changing length of chain
Body panel material & Mounting Method | acrylic sheet |  |  |  | acrylic sheet, foam board.
Driver Assisting Devices (instrumentation or communication device etc) | RFID controlled locking,parking sensor,Speedometer,overload protection, speed limit indicator. |  |  |  | RFID controlled locking,parking sensor,Speedometer,overload protection
Note on A4: Effi: Enter Your 5 digit Team Registration ID.
Note on B4: Effi: Enter your Effi No.

## Annex1
Annexure-1 : Justification for Changes in Specification
Sr. No. | Change Parameter | Brief Justification for Change
1 | One member of circular cross section(21.4mm*25.4mm*2mm) of 45mm is added at very front. | to reduce the chain deflection at maximum manual speed.
2 | only one sprocket of 36 teeth used instead 6 speed sprocket at rear wheel at motor output | To avoid possibility of chain dropping at maximum hybrid speed
.

## Annex2
Annexure-2 : Supporting Calculations