## Design Specs
Efficycle 2017 Design Specification Sheet
Team ID | Team Name
17057 | AARYANS
1. Dimensions
Overall Length (with Bumpers etc) |  | mm | 94 | inch
Overall Width (with Projected Parts) |  | mm | 54 | inch
Overall Height |  | mm | 64 | inch
Wheelbase |  | mm | 48 | inch
Trackwidth |  | mm | 34 | inch
Ground Clearance (rigid parts) |  | mm | 8 | inch
Ground Clearance (moving parts) |  | mm | 12 | inch
2. Weight | Front |  | Rear
Kerb Weight (w/o driver & payload) | 67.9 | kg | 29.1 | kg
Total Weight | 97 |  |  | kg
Weight distribution over axles | 70 | % | 30 | %
Weigth with 75 kg drivers on each seat + 20kg payload | 170 | kg | 100 | kg
Weight distribution over axles | 63 | % | 37 | %
3. Frame
Material-1 grade
Cross Section Type | Circular
Size (ID*OD*Wall Thickness) or similar specification | 21.4*25.4*2
Yeild Strength | 365 |  |  | Mpa
Ultimate Strength | 440 |  |  | Mpa
% Elongation at Break (50mm length) | 15 |  |  | %
% Reduction in area | 40 |  |  | %
Density | 7850 |  |  | kg/m3
Bending Strength | 244.54 |  |  | N-m
Bending Stiffness | 2078.032 |  |  | N-mm2
Material-2 grade
Cross Section Type | Square
Size (ID*OD*Wall Thickness) or similar specification | 22.2*25.4*1.6
Yeild Strength | 365 |  |  | Mpa
Ultimate Strength | 440 |  |  | Mpa
% Elongation at Break (50mm length) | 15 |  |  | %
% Reduction in area | 40 |  |  | %
Density | 7850 |  |  | kg/m3
Bending Strength | 415.151 |  |  | N-m
Bending Stiffness | 2961.227 |  |  | N-mm2
Material-3 grade
Cross Section Type | Square
Size (ID*OD*Wall Thickness) or similar specification | 36.8*40*1.6
Yeild Strength | 365 |  |  | Mpa
Ultimate Strength | 440 |  |  | Mpa
% Elongation at Break (50mm length) | 15 |  |  | %
% Reduction in area | 40 |  |  | %
Density | 7850 |  |  | kg/m3
Bending Strength | 1104.176 |  |  | N-m
Bending Stiffness | 12403.08 |  |  | N-mm2
Joining Method | welding
Weight of Frame with brackets etc | 30 |  |  | kg
4. Power Train
Human Power Drive Type (Driver)
Type | chain and sprocket
Operated by (Hands/Foot/others) | foot
Drive | Rear Wheel
No of Gears | 0
Crank Length |  | mm | 7 | inch
Distance between sprocket centres supporting chain till intermediate shaft |  | mm | 27 | inch
Number of Idler Gears | 0
Human Power Drive Type (Co-driver)
Type | chain and sprocket
Operated by (Hands/Foot/others) | foot
Drive | Rear Wheel
No of Gears | 0
Crank Length |  | mm | 7 | inch
Distance between sprocket centres supporting chain till intermediate shaft |  | mm | 27 | inch
Number of Idler Gears | 0
4.1 Overall Human Power Drive Specificiation
Intermediate Shaft | Yes
Intermediate Shaft Size & Material | 20 mm, Mild Steel
Final Drive Gear Ratio | 0.4321
Maximum Speed (km/h) | 22 | km/h |  | m/s
Maximum Acceleration | 0.6165 |  |  | m/s2
Gradeability | 3.61 | deg |  | %
Reaches 0-100 meters in | 18 |  |  | sec
4.2 Electric Drive Specificiation
Motor Make | Dhanasamrat manufacture,Mumbai
Type of Motor | BLDC
Motor Power Output | 0.5361 |  |  | HP
Maximum RPM | 3000
Input Voltage | 48 |  |  | Volt
Current Rating | 8.3 |  |  | Amps
Motor Efficiency | 85 |  |  | %
Battery Make | Accurate ampere,Pune
Type of Battery | lithium ion
Number of Batteries | 1
Individual Battery Voltage Rating | _ |  |  | V
Individual Battery Capacity | _ |  |  | Ah
Battery Pack Voltage Rating | 48 |  |  | V
Battery Pack Capacity | 20 |  |  | Ah
Battery Pack full charging time | 4 |  |  | hrs
Description of Transmission System, (write specs below where applicable)
No of Gears | 0
Distance between sprocket centres supporting chain at motor & Final Drive |  | mm | 21 | inch
Number of Idler Gears | 0
Controller Make | Dhanasamrat manufacture,Mumbai
Description of Controlling Mechanism | Hall sensor will detect position of rotor and proper excitation of winding on stator of BLDC motor.
Final Drive Gear Ratio | 2.75
Maximum Speed (km/h) | 21.93 | km/h |  | m/s
Maximum Acceleration | 0.1 |  |  | m/s2
Gradeability | 0.356 | deg |  | %
Reaches 0-100 meters in | 20 |  |  | sec
4.3 Hybrid Drive Performance Specificiation
Maximum Speed (km/h) | 53.62 | km/h |  | m/s
Maximum Acceleration | 0.84 |  |  | m/s2
Gradeability | 4.9 | deg |  | %
Reaches 0-100 meters in | 15 |  |  | sec
5. Seats
Seating Configuration | Adjacent
Driver Seat
Facing | Forward
Adjustments provided in seat | No
Seat Height (measured at Point-A) |  | mm | 23 | inch
Sitting Space Height |  | mm | 40 | inch
Seat Back angle (minimum) | 20 |  |  | deg
Seatback Angle (maximum) | 20 |  |  | deg
Slider total travel | 0 | mm | 0 | inch
Head Rest Type | Detachable from Vehicle Frame
Overhead protection type | Close Hoop
Distance of Bend from Driver's head |  | mm | 14 | inch
Materials used in seat construction | Plywood, sponge, leather
Co-Driver Seat
Facing | Forward
Adjustments provided in seat | No
Seat Height (measured at Point-A) |  | mm | 23 | inch
Sitting Space Height |  | mm | 41 | inch
Seat Back angle (minimum) | 20 |  |  | deg
Seatback Angle (maximum) | 20 |  |  | deg
Slider total travel | _ | mm | _ | inch
Head Rest Type | Detachable from Vehicle Frame
Overhead protection type | Close Hoop
Distance of Bend from Driver's head |  | mm | 14 | inch
Materials used in seat construction | Plywood
6. Steering
Description of Steering Mechanism
Type of Steering Geometry | Acermann
Steering Controlled by | Hand
Steering Control Type | Handle
Location of Steering Control | Underseat
Adjustments in steering control? | Tie rod length
Total turns of steering lock to lock | 60 degrees
Steering Ratio | 1.2
Turning Radius | 2.5 | m |  | ft
7. Suspension
Type of Front Suspension | Mountain Bike Rear Suspension
Type of Rear Suspension | Mono Single Strut Suspension
Maximum Front Suspension Travel | 20 | mm |  | inch
Maximum Rear Suspension Travel | 15 | mm |  | inch
Maximum Front Wheel Travel | 20 | mm |  | inch
Maximum Rear Wheel Travel | 30 | mm |  | inch
Static Toe Angle | 0 |  |  | deg
Static Camber Angle | 15 |  |  | deg
Static Caster Angle | 0 |  |  | deg
Wheel Diameter - Front |  | mm | 18 | inch
Rim Diameter - Front |  | mm | 15 | inch
Tire Width - Front |  | mm | 1 | inch
Wheel Diameter - Rear |  | mm | 26 | inch
Rim Diameter - Rear |  | mm | 24.5 | inch
Tire Width - Rear |  | mm | 2 | inch
Maximum Weight distribution (front:rear) during braking | 189 | kg | 81 | kg
| 70 | % | 30 | %
Maximum Weight distribution (front:rear) during acceleration | 175.5 | kg | 94.5 | kg
| 65 | % | 35 | %
Total Sprung Mass | 65 |  |  | kg
Total Unsprung Mass | 35 |  |  | kg
Centre of Gravity (C.G.) Design Height from Ground |  | mm | 17 | inch
8. Brake
Type of Front Brakes | disc brake
Type of Rear Brakes | v brake
Actuation Mechanism | lever
Rotor Size Front | 80 | mm |  | inch
Rotor Size Rear | 0 | mm |  | inch
Details & Make of Front Caliper | Flame
Details & Make of Rear V- Brake | Hero
Braking Distance @ 24km/h | 4 |  |  | m
Braking Distance @ vehicle max speed | 6 |  |  | m
9. Other Items (optional)
Ergomonic Features in the vehicle | paddle height adjustment
Body panel material & Mounting Method | acrylic sheet
Driver Assisting Devices (instrumentation or communication device etc) | RFID controlled locking,parking sensor,Speedometer,overload protection, speed limit indicator.

## Instructions
Design Specification Sheet Guidelines
1. Format
1.1 | The same format must be used by the teams. No other formats shall be accepted.
1.2 | Enter the team ID and the team Name at the boxes given at the top of the sheets.
1.3 | Mention all the details actual as per your design. Do not put random figures.
1.4 | If some items is not applicable for your design, write 'Not Applicable' or 'Not Provided in Vehicle' whichever is most suitable out of above text.
1.5 | If some items has not been calculated or team doesn't know the value of that parameter, write 'Not Known' in the given cells.
1.6 | Some items are asked in 2 units such as 'mm' & 'inch', in such cases refer the unit used for your calculation as primary unit and insert the value as per your design. The other unit can be considered as secondary unit. The parameters values in secondary unit should be calculated and inserted.
1.7 | Enter the values up to 2 decimal places only wherever required.
1.8 | In case of any problem faced related to format, teams must immediately write to efficycle.technical@saenis.org
2. Submission & Deadline
2.1 | Design Specification Sheet must be submitted in the MS Excel file format only. Any other fromat like word document, PDF documents, presentation files etc are not acceptable.
2.2 | This document is a part of "Design Report Package". Deadline for the Design Specification Sheet submission is Friday 25-Aug-2017 till 05:00pm. No request for deadline extension shall be entertained.
2.3 | This document should be submitted along with the Design Report Document in the same email. Team must send this document to efficycle.reports@icat.in only.
2.4 | File Name of Document should be given as Team ID_Team Name_Design Specification Sheet.
2.5 | Teams must strictly adhere to all the deadlines given above.